## Sheet1
S905 | T866 | S812 | S805 | T868 | T828 | T826 | AML7366-M6C | M802 | M805 | M806 | AML8726-MX | AML8726-MXS | AML8726-M3
CPU | CPU | CPU | CPU | CPU | CPU | CPU | CPU | CPU | CPU | CPU | CPU | CPU | CPU
Quad-core 64-bit ARM® Cortex™-A53 up to 2GHz | Quad-core ARM® Cortex™-A9r4 up to 1.8GHz | Quad-core ARM® Cortex™-A9r4 up to 2GHz | Quad-core ARM® Cortex™-A5 up to 1.5GHz | Quad-core ARM® Cortex™-A9r4 up to 1.8GHz | Quad-core ARM® Cortex™-A5 up to 1.5GHz | Quad-core ARM® Cortex™-A5 up to 1.5GHz | Dual-core ARM® Cortex™-A9 up to 1.5GHz | Quad-core ARM® Cortex™-A9r4 up to 2GHz | Quad-core ARM® Cortex™-A5 up to 1.5GHz | Quad-core ARM® Cortex™-A5 up to 1.5GHz | Dual-core ARM® Cortex™-A9 up to 1.5GHz | Dual-core ARM® Cortex™-A9 up to 1.5GHz | ARM® Cortex™-A9 up to 1GHz
GPU | GPU | GPU | GPU | GPU | GPU | GPU | GPU | GPU | GPU | GPU | GPU | GPU | GPU
Penta-core ARM® Mali™-450 | Octo-core ARM® Mali™-450 | Octo-core ARM® Mali™-450 | Quad-core ARM® Mali™-450 | Octo-core ARM® Mali™-450 | Quad-core ARM® Mali™-450 | Quad-core ARM® Mali™-450 | ARM® Mali™-400MP2 | Octo-core ARM® Mali™-450 | Quad-core ARM® Mali™-450 | Quad-core ARM® Mali™-450 | ARM® Mali™-400MP2 | ARM® Mali™-400MP2 | ARM® Mali™-400MP
Video Processing | Video Processing | Video Processing | Video Processing | Video Processing | Video Processing | Video Processing | Video Processing | Video Processing | Video Processing | Video Processing | Video Processing | Video Processing | Video Processing
UHD 4K 60fps HW decoding, supports multiple formats including H.265 10-bit, H.264 and AVS+ | UHD 4K 30fps HW decoding, supports multiple formats including H.265 and H.264 | UHD 4K 30fps HW decoding, supports multiple formats including H.265 and H.264 | FHD 1080p 60fps HW decoding, supports multiple formats including H.265 and H.264 | UHD 4K 30fps HW decoding, supports multiple formats including H.265 and H.264 | FHD 1080p 60fpsHW decoding, supports multiple formats including H.265 and H.264 | FHD 1080p 60fpsHW decoding, supports multiple formats including H.265 and H.264 | FHD 1080p 30fps HW decoding, supports multiple formats including H.264 | UHD 4K 30fps HW decoding, supports multiple formats including H.264 | FHD 1080p 60fps HW decoding, supports multiple formats including H.265 and H.264 | FHD 1080p 60fps HW decoding, supports multiple formats including H.265 and H.264 | FHD 1080p 30fps HW decoding, supports multiple formats including H.264 | FHD 1080p 30fps HW decoding, supports multiple formats including H.264 | FHD 1080p 30fps HW decoding, supports multiple formats including H.264
FHD 1080p 60fps HW encoding, supports H.264 | FHD 1080p 60fps HW encoding, supports H.264 | FHD 1080p 30fps HW encoding, supports H.264 | FHD 1080p 30fps HW encoding, supports H.264 | FHD 1080p 30fps HW encoding, supports H.264 | HD 720p 30fps HW encoding, supports H.264 | HD 720p 30fps HW encoding, supports H.264 |  | FHD 1080p 30fps HW encoding, supports H.264 | FHD 1080p 30fps HW encoding, supports H.264 | FHD 1080p 30fps HW encoding, supports H.264
Video Interface | Video Interface | Video Interface | Video Interface | Video Interface | Video Interface | Video Interface | Video Interface | Video Interface | Video Interface | Video Interface | Video Interface | Video Interface | Video Interface
HDMI 2.0 and CVBS output | HDMI 2.0 and CVBS input and output | HDMI 1.4b and CVBS output | HDMI 1.4b and CVBS output | HDMI 2.0 and CVBS input | HDMI 2.0 and CVBS input | HDMI 2.0 and CVBS input and output | HDMI 2.0, CVBS, YPbPr and VGA input | HDMI 1.4b output | HDMI 1.4b output | RGB666 panel output | HDMI 1.4b, YPbPr, CVBS and VGA output | HDMI 1.4b output | HDMI 1.4b, YPbPr, CVBS and VGA output
Supports 2-channel ITU 601/656 DVP camera input | TS stream input | RGB888, LVDS, MIPI-DSI and eDP panel interface | TS stream input | V-by-One and dual-channel LVDS panel interface | Dual-channel LVDS panel interface | TS stream input | Dual-channel LVDS panel interface | RGB888, LVDS, MIPI-DSI and eDP panel interface | LVDS and MIPI-DSI panel output | Supports ITU 601/656 DVP camera input | RGB888 and LVDS panel interface | RGB666 and LVDS panel interface | RGB888 and LVDS panel interface
TS stream input |  | Supports ITU 601/656 DVP and MIPI-CSI camera input with built-in 13MP ISP | Audio Interface | TS stream input | TS stream input |  | TS stream input | Supports ITU 601/656 DVP and MIPI-CSI camera input with built-in 13MP ISP | Supports ITU 601/656 DVP camera input | TS stream input | Supports ITU 601/656 DVP and MIPI-CSI camera input | Supports ITU 601/656 DVP camera input | TS stream input
Audio Interface | Audio Interface | TS stream input | I2S, PCM input and output | Audio Interface | Audio Interface |  |  | TS stream input | TS stream input |  | TS stream input
S/PDIF, I2S and PCM input and output | S/PDIF, I2S, PCM input and output | Audio Interface | S/PDIF output | S/PDIF, I2S, PCM input and output | S/PDIF, I2S, PCM input and output | Audio Interface | Audio Interface | Audio Interface | Audio Interface | Audio Interface | Audio Interface | Audio Interface | Audio Interface
Digital stereo MIC input |  | S/PDIF, I2S, PCM input and output | Security | Security | Security | S/PDIF, I2S, PCM input and output | S/PDIF, I2S, PCM input and output | S/PDIF, I2S, PCM input and output | I2S,PCM input and output | I2S, PCM input and output | S/PDIF, I2S, PCM input and output | S/PDIF, I2S, PCM input and output | S/PDIF,I2S, PCM input and output
Security | Security | Analog input and output | Supports secure boot and secure OS | Supports secure boot and secure OS | Supports secure boot and secure OS |  |  | Analog input and output |  |  |  |  | Analog input and output
Supports secure boot and secure OS | Supports secure boot and secure OS | Security | Memory/Storage | Memory/Storage | Memory/Storage | Security | Security | Security | Security | Security | Security | Security | Security
Memory / Storage | Memory/Storage | Supports secure boot and secure OS | Supports 32-bit DDR3/3L, LPDDR2/3 800MHz | Supports dual-channel 64-bit DDR3/3L 800MHz | Support 32-bit DDR3/3L 800MHz | Supports secure boot and secure OS | Supports secure boot and secure OS | Supports secure boot and secure OS | Supports secure boot and secure OS | Supports secure boot and secure OS | Supports secure boot and secure OS | Supports secure boot and secure OS | Supports secure boot
Supports 32-bit DDR3/3L, LPDDR2/3 1066MHz | Supports dual-channel 64-bit DDR3/3L 800MHz | Memory/Storage | Supports SLC/MLC/TLC NAND Flash and eMMC 4.5 | Supports eMMC 4.5 | Supports eMMC 4.5 | Memory/Storage | Memory/Storage | Memory/Storage | Memory/Storage | Memory/Storage | Memory/Storage | Memory/Storage | Memory/Storage
Supports SLC/MLC/TLC NAND Flash and eMMC 5.0 | Supports eMMC 4.5 | Supports dual-channel 64-bit DDR3/3L, LPDDR2/3 800MHz | Supports SPI NOR Flash | Supports SPI NOR Flash | Supports SPI NOR Flash | Support 32-bit DDR3/3L 800MHz | Support 32-bit DDR3/3L 800MHz | Supports dual-channel 64-bitDDR3/3L, LPDDR2/3 800MHz | Supports 32-bit DDR3/3L, LPDDR2/3 800MHz | Supports 32-bit DDR3/3L, LPDDR2/3 800MHz | Support 32-bit DDR3/3L, LPDDR2 533MHz | Support 32-bit DDR3/3L, LPDDR2 533MHz | Support 32-bit DDR3/3L 533MHz
Supports SPI NOR Flash | Supports SPI NOR Flash | Supports SLC/MLC/TLC NAND Flash and eMMC 4.5 | Ethernet | Ethernet | Ethernet | Supports eMMC 4.5 | Supports SLC/MLC/TLC NAND Flash and eMMC 4.5 | Supports SLC/MLC/TLC NAND Flash and eMMC 4.5 | Supports SLC/MLC/TLC NAND Flash and eMMC 4.5 | Supports SLC/MLC/TLC NAND Flash and eMMC 4.5 | Supports SLC/MLC/TLC NAND Flash and eMMC 4.5 | Supports SLC/MLC/TLC NAND Flash and eMMC 4.5 | Supports SLC/MLC/TLC NAND Flash and eMMC 4.5
Ethernet | Ethernet | Supports SPI NOR Flash | 10/100/1000M MAC | 10/100/1000M MAC | 10/100/1000M MAC | Supports SPI NOR Flash | Supports SPI NOR Flash | Supports SPI NOR Flash | Supports SPI NOR Flash | Supports SPI NOR Flash | Supports SPI NOR Flash | Supports SPI NOR Flash | Supports SPI NOR Flash
10/100/1000M MAC | 10/100/1000M MAC | Ethernet | IP License(Optional) | TV DEMOD | TV DEMOD | Ethernet | Ethernet | Ethernet | Ethernet | Ethernet | Ethernet | Ethernet | Ethernet
IP License (Optional) | TV DEMOD | 10/100/1000M MAC | Dolby Digital, Dolby Digital Plus | Supports DTMB and DVB-C DTV standard | Supports DTMB and DVB-C DTV standard | 10/100/1000M MAC | 10/100M MAC | 10/100M MAC | N/A | N/A | 10/100M MAC | N/A | 10/100M MAC
Dolby Digital, Dolby Digital Plus | Supports DTMB and DVB-C DTV standard | IP License(Optional) | DTS Digital Surround, DTS HD, DTS Express | Supports NTSC, PAL and SECAM ATV standard | Supports NTSC, PAL and SECAM ATV standard | TV DEMOD | TV DEMOD
DTS Digital Surround, DTS HD, DTS Express | Supports NTSC, PAL and SECAM ATV standard | Dolby Digital, Dolby Digital Plus, DS1 | Real, DivX HD | IP License(Optional) | IP License(Optional) | Supports DTMB and DVB-C DTV standard | Supports DVB-C DTV standard
Real, DivX HD | IP License(Optional) | DTS Digital Surround, DTS HD, DTS Express | Process | Dolby Digital, Dolby Digital Plus | Dolby Digital, Dolby Digital Plus | Supports NTSC, PAL and SECAM ATV standard
Process | Dolby Digital, Dolby Digital Plus | Real, DivX HD, | 28nm HKMG | DTS Digital Surround, DTS HD, DTS Express | DTS Digital Surround, DTS HD, DTS Express | IP License(Optional) | IP License(Optional) | IP License(Optional) | IP License(Optional) | IP License(Optional) | IP License(Optional) | IP License(Optional) | IP License(Optional)
28nm HKMG | DTS Digital Surround, DTS HD, DTS Express | Process | Applications | Real, DivX HD, | Real, SRS, DivX HD | Dolby Digital, Dolby Digital Plus | Dolby Digital, Dolby Digital Plus | Dolby Digital, Dolby Digital Plus, DS1 | Dolby Digital, Dolby Digital Plus, DS1 | Dolby Digital, Dolby Digital Plus, DS1 | Dolby Digital, Dolby Digital Plus | Dolby Digital, Dolby Digital Plus, DS1 | Dolby Digital, Dolby Digital Plus
Applications | Real, SRS, DivX HD | 28nm HKMG | OTT/IP/DVB STB, Smart TV dongle, Smart home | Process | Process | DTS Digital Surround, DTS HD, DTS Express | DTS Digital Surround | DTS Digital Surround, DTS HD, DTS Express | DTS Digital Surround, DTS HD, DTS Express | DTS Digital Surround, DTS HD, DTS Express | DTS Digital Surround | DTS Digital Surround | DTS Digital Surround
OTT/IP/DVB STB, Smart TV dongle, Smart home | Process | Applications |  | 28nm HKMG | 28nm HKMG | Real, SRS, DivX HD, | Real, SRS, DivX HD | Real, DivX HD, | Real, DivX HD | Real, DivX HD | Real, DivX HD | Real, DivX HD | Real, DivX HD
| 28nm HKMG | OTT/IP/DVB STB, Smart TV dongle, Smart projector, Tablet, Smart home |  | Applications | Applications | Process | Process | Process | Process | Process | Process | Process | Process
| Applications |  |  | All-in-one smart TV | All-in-one smart TV | 28nm HKMG | 40nm | 28nm HKMG | 28nm HKMG | 28nm HKMG | 40nm | 40nm | 65nm
| Split smart TV, Smart projector |  |  |  |  | Applications | Applications | Applications | Applications | Applications | Applications | Applications | Applications
[6 empty] | Split smart TV, Smart projector | All-in-one smart TV | Tablet | Tablet | Tablet, Smart projector | OTT/IP/DVB STB, Smart TV dongle, Smart home | Smart TV dongle | OTT/IP/DVB STB, Smart TV dongle, Smart home